## Fly Wheel Calculations
Motor acceleration setting | 2000 | RPM/s
| 33.3333 | Rev/s^2
| 209.4395 | rads/sec^2
Inertia of fly wheel
Wheel diameter (OD) |  | in | 0 | cm | 0 | m
Wheel diameter (ID) |  | in | 0 | cm | 0 | m
Wheel width |  | in | 0 | cm | 0 | m
wheel density | 2.7 | g/cm^3 | (6061 AL)
wheel mass (by volume) | 0 | grams | 0 | kg
wheel mass from scale |  | grams | 0 | kg
Inertial about center (Izz) | 0 | Kg*m^2
From: https://en.wikipedia.org/wiki/List_of_moments_of_inertia
Inertia of Washer
Washer OD |  | in | 0 | cm | 0 | m
Washer ID |  | in | 0 | cm | 0 | m
Washer mass |  | grams | 0 | kg
Inertial about center(Izz) | 0 | Kg*m^2
Screw inertia (from solidworks) | negligible
assembled flywheel inertial | 0 | Kg*m^2
Torque required | 0 | N-m | 0 | mNm
From: http://hyperphysics.phy-astr.gsu.edu/hbase/n2r.html